## Sheet1
Qty | Value | Device | Package | Parts | Description | ARROW_ELECTRONICS-PURCHASE-URL | AVAILABILITY | COMMENT | CONFIGURATION_POLE-THROW | CONTACT_CURRENT_RATING | DESCRIPTION | DIGIKEY-PURCHASE-URL | MF | MOUSER-PURCHASE-URL | MP | PACKAGE | POPULARITY | PRICE | SPICEPREFIX
6 | 100nf | C-EUC0805K | C0805K | C1, C2, C3, C4, C5, C6 | CAPACITOR, European symbol | [11 empty] | 52 |  | C
7 | 180 | R-US_M0805 | M0805 | R4, R8, R9, R10, R11, R12, R13 | RESISTOR, American symbol | [11 empty] | 45 |  | R
6 | 5M | R-US_M0805 | M0805 | R1, R2, R3, R5, R6, R7 | RESISTOR, American symbol | [11 empty] | 45 |  | R
1 | AMS1117 | AMS1117 | SOT229P700X180-4N | U3 | Sot223/Pkg 1-Amp 3.3-Volt Low Drop Out Voltage Regulatator |  | Unavailable |  |  |  | UNO PLUS Arduino R3 Shield, Xbee Arduino IDE Wheeled Robotics Kit |  | Seeed Technology |  | AMS1117 | SOT-223 Seeed Technology |  | None
1 | ATTINY1614-SSNR | ATTINY1614-SSNR | SOIC127P600X175-14N | U1 | 20MHz, SOIC, 85C, Green, 14 SOIC .150in T/R | https://snapeda.com/shop?store=Arrow+Electronics&id=4817174 | Unavailable |  |  |  | IC MCU 8BIT 16KB FLASH 14SOIC | https://snapeda.com/shop?store=DigiKey&id=4817174 | Microchip Technology | https://snapeda.com/shop?store=Mouser&id=4817174 | ATTINY1614-SSNR | None |  | None
1 | CMI-9653S-SMT | CMI-9653S-SMT | SMD_BUZZER | SG1
1 | CR2477HOLDER | CR2477HOLDER | CR2477 | U$3
1 | ESP8266-12E/ESP-12E | ESP8266-12E/ESP-12E | XCVR_ESP8266-12E/ESP-12E | U2 | ESP-12E WiFi Module |  | Unavailable |  |  |  | This WiFi module has a 32-bit MCU micro and clock speeds supporting 80 MHz or 160 MHz. Supports the RTOS and integrated Wi-Fi MAC/BB/RF/PA/LNA, and has an on-board antenna. |  | AI-Thinker |  | ESP8266-12E/ESP-12E | None |  | None
2 | FSMSM | FSMSM | TE_FSMSM | SW1 | Switch Tactile OFF (ON) SPST Rectangular Button Gull Wing 0.05A 12VDC SMD Loose Piece Check prices |  | Warning | 1437566-3 | Single Pole - Single Throw | 50 mA | Tactile Switch SPST-NO Top Actuated Surface Mount |  | TE Connectivity |  | FSMSM | None |  | None
2 | GF1 | GF1 | SMA-DO214AC | D1, D2 | DIODE | [11 empty] | 2
3 | MMSS8050-H-TP | MMSS8050-H-TP | TRANS_MMSS8050-H-TP | Q1, Q2, Q3 | MMSS8050-H Series 25 V 1.5 A NPN Silicon Plastic-Encapsulate Transistor-SOT-23 |  | Unavailable |  |  |  | Bipolar _BJT_ Transistor NPN 25V 1.5A 100MHz 625mW Surface Mount SOT-23 |  | Micro Commercial |  | MMSS8050-H-TP | SOT-23 Micro Commercial |  | None
2 | MPUCX_MYV | MPUCX_MYV | MPUCX_MYV | S2, S3
1 | RI80SMDM-MYV | RI80SMDM-MYV | RI80SMDM-0510-J1 | S1
2 | SW-119_MYV | SW-119_MYV | SW-119 | S4, S5
1 | USB3065-XX-00-A_REVE | USB3065-XX-00-A_REVE | GCT_USB3065-XX-00-A_REVE | J2 | Micro USB Receptacle, Type B, 5 Pin, SMT, Horizontal, Bottom Mount (Standart), Optional Plastic Locating Peg |  | Unavailable |  |  |  | USB3065 Series 5 Pin, SMT, Horizontal, Bottom Mount, Micro USB Receptacle |  | Global Connector Technology |  | USB3065-30-00-A | None |  | None