## Sheet1
Qty | Value | Device | Package | Parts | Description | ARROW_ELECTRONICS-PURCHASE-URL | AVAILABILITY | DESCRIPTION | DIGIKEY-PURCHASE-URL | MF | MOUSER-PURCHASE-URL | MP | PACKAGE | POPULARITY | PRICE | SPICEPREFIX
1 |  | 691508110303 | 691508110303 | J1 | WR-TBL Terminal block - serie 5081 - 3 Pins;=>Code : Con_TBL_Screw_PClamp_3.50_6915081103xx_691508110303
2 | 100nf | C-EUC0805K | C0805K | C1, C2, C3, C4, C5 | CAPACITOR, European symbol | [8 empty] | 52 |  | C
3 | 180ohm | R-US_M0805 | M0805 | R4 | RESISTOR, American symbol | [8 empty] | 45 |  | R
4 | 5M | R-US_M0805 | M0805 | R1, R2, R3, R5, R6, R7 | RESISTOR, American symbol | [8 empty] | 45 |  | R
5 | ATTINY1614-SSNR | ATTINY1614-SSNR | SOIC127P600X175-14N | U1 | 20MHz, SOIC, 85C, Green, 14 SOIC .150in T/R | https://snapeda.com/shop?store=Arrow+Electronics&id=4817174 | Unavailable | IC MCU 8BIT 16KB FLASH 14SOIC | https://snapeda.com/shop?store=DigiKey&id=4817174 | Microchip Technology | https://snapeda.com/shop?store=Mouser&id=4817174 | ATTINY1614-SSNR | None |  | None
6 | BAT-HLD-001 | BAT-HLD-001 | BAT_BAT-HLD-001 | BT1 | Battery Retainer Coin, 20.0mm 1 Cell SMD (SMT) Tab Buy Part |  | Good | Battery Holder 1 Cells Phosphor Bronze Bulk | https://snapeda.com/shop?store=DigiKey&id=184402 | Linx Technologies | https://snapeda.com/shop?store=Mouser&id=184402 | BAT-HLD-001 | None |  | None
7 | GF1 | GF1 | SMA-DO214AC | D2 | DIODE | [8 empty] | 2
8 | MMSS8050-H-TP | MMSS8050-H-TP | TRANS_MMSS8050-H-TP | Q1 | MMSS8050-H Series 25 V 1.5 A NPN Silicon Plastic-Encapsulate Transistor-SOT-23 |  | Unavailable | Bipolar _BJT_ Transistor NPN 25V 1.5A 100MHz 625mW Surface Mount SOT-23 |  | Micro Commercial |  | MMSS8050-H-TP | SOT-23 Micro Commercial |  | None
9 | MPUCX_MYV | MPUCX_MYV | MPUCX_MYV | S2, S3
10 | RI80SMDM-MYV | RI80SMDM-MYV | RI80SMDM-0510-J1 | S1
11 | ST-A03BH_MYV | ST-A03BH_MYV | ST-A03BH_MYV | U$2
12 | SW-119_MYV | SW-119_MYV | SW-119 | S5